## Zone Data
Envelope Surfaces of Zones in an Example Swimming Pool
Don't change name of zones
0 | Zone |  | Swimming_hall | Changing_rooms | Shower_and_sanitary_rooms | Entrance | Supervisory_room | Technical_room
1 | Outer walls and cardinal directions of them, including transparent elements [m²] | N | 62 | 102.375 | 0 | 0 | 0 | 62.5
2 |  | E | 0 | 27.625 | 0 | 188.5 | 0 | 0
3 |  | S | 267.8 | 0 | 0 | 0 | 0 | 0
4 |  | W | 154.256 | 0 | 0 | 0 | 0 | 41
5 | Transparent elements in outer walls in each cardinal direction [m²] | N | 18.6 | 15.82 | 0 | 0 | 0 | 6.04
6 |  | E | 0 | 0 | 0 | 172.25 | 0 | 0
7 |  | S | 234.8 | 0 | 0 | 0 | 0 | 0
8 |  | W | 154.256 | 0 | 0 | 0 | 0 | 8.64
9 | Roof (upper building closure, including horizontal transparent elements) [m²] |  | 1325 | 267.75 | 252 | 246.5 | 0 | 137.6
10 | Ground floor (lower building closure) with earth contact [m²] |  | 552 | 267.75 | 252 | 246.5 | 0 | 466.1496
11 | Inner walls as a sum (Shared inner walls of two zones are fully accounted for both)[m²] |  | 297.6 | 78.8125 | 388.375 | 135.253 | 137.8 | 244.6741
12 | Ceiling (Inner Ceilings)[m²] |  | 0 | 0 | 252 | 0 | 21.2 | 231.5
13 | Floor (Inner Floors without earth contact)[m²] |  | 231.5 | 0 | 0 | 0 | 21.2 | 0
14 | Total area of zone (including water area) [m²] |  | 1325 | 267.75 | 252 | 246.5 | 21.2 | 369.1
15 | Air volume [m³] |  | 8215 | 963.9 | 819 | 1528.3 | 68.9 | 1251.545
16 | num_pools |  | 2 | 0 | 0 | 0 | 0 | 0

## Pool Data
Additional information for pools within zone 1
supported pool tpyes: Swimmer_pool, Multipurpose_pool, Child_pool, Nonswimmer_pool, Diving_pool, Freeform_pool
| pool_name |  | SUM | Swimmer_pool | Nonswimmer_pool
0 | pool_type |  |  | Swimmer_pool | Nonswimmer_pool
1 | Water area | [m²] | 541 | 416 | 125
2 | Pool length |  |  | 25 | 16.6
3 | Pool width |  |  | 16.6 | 7.5
4 | Perimeter pool | [m] |  | 83.32 | 45
5 | Average pool depth | [m] |  | 2.2 | 1
6 | Water volume | [m³] | 1040.2 | 915.2 | 125
7 | Pool floor with earth contact | [m²] | 716.3289 | 559.82 | 156.5089
8 | Pool floor without earth contact | [m²] | 0 | 0 | 0
9 | Pool wall with earth contact | [m²] | 299.8289 | 143.32 | 156.5089
10 | Pool wall without earth contact | [m²] | 21.658 | 21.658 | 0
11 | Pool temperature | [K] |  | 301.15 | 303.15
12 | Filter rinses per week | [per week] |  | 2 | 2
13 | Filter type | string |  | Open suction filter | Open suction filter | supported filter types: Activated carbon filter with ozone, Two-layer filter with ozone, Open quick filter, Closed quick filter, Closed sorption filter, Quantozone filter, Quartz gravel filter, Two-layer filter
14 | Filter combination | string |  | without_ozone | without_ozone | supported filter combinations: without_ozone, with_ozone, with_bromine, with_ultrafiltration
15 | Water type | string |  | Freshwater | Freshwater
16 | Heat recovery rinsing wastewater | boolean |  | true | true
17 | Heat recovery rate rinsing wastewater |  |  | 0.8 | 0.8
18 | Pressure loss heat exchanger | int |  | 350 | 350
19 | Wastewater treatment | boolean |  | false | false
20 | Wastewater treatment rate | float |  | 0 | 0
21 | Night setback | boolean |  | true | true
22 | Volume flow wastewater treatment night | float |  | 30 | 30
23 | Visitor number per hour | [per hour] |  | 30 | 30
24 | Pool covering outside operating hours | boolean |  | false | false
25 | Operation of artificial waves | boolean |  | false | false
26 | Wave height | [m] |  | 0 | 0
27 | Wave width | [m] |  | 0 | 0
28 | Interval wave operation | [sec] |  | 0 | 0
29 | Share of wave operation | [%] |  | 0 | 0
30 | Construction of pool wall | string |  | Reinforced concrete | Reinforced concrete | supported pool walls: concrete_with_insulation, stainless_steel

## Envelope Structures
Building Envelope Structures in Swimming Pools
name | layer (from inside to outside) | thickness | material name | material designation | material_id | thermal conductivity | density | heat capacity | g-value | a_conv
|  | [cm] |  |  |  | [W/mK] | [kg/m3] | [kJ/kgK] | [-] | [-]
OuterWall | 1 | 25 | Beton |  | 2497c138-3a43-11e7-9e0f-2cd444b2e704 | 1.9375 | 2104.2 | 0.77585
OuterWall | 2 | 16 | Dämmung |  | 25f82c80-3a43-11e7-87af-2cd444b2e704 | 0.04 | 31 | 1.45
OuterWall | 3 | 0.5 | Putz |  | 2450d810-3a43-11e7-acc4-2cd444b2e704 | 0.7 | 1645 | 10
OuterWall | 4 | 0.3 | Putz |  | 36734a3e-3a43-11e7-962d-2cd444b2e704 | 0.7 | 1690 | 1
OuterWall | 5
InnerWall | 1 | 12.5 |  |  | 27068cc0-3a43-11e7-bc9e-2cd444b2e704
InnerWall | 2 | 7 |  |  | 35d01e70-3a43-11e7-a6cf-2cd444b2e704
InnerWall | 3 | 12.5 |  |  | 27068cc0-3a43-11e7-bc9e-2cd444b2e704
InnerWall | 4
InnerWall | 5
Rooftop | 1 | 0.88 | Stahl |  | 6c217f5c-3a43-11e7-8fc5-2cd444b2e704 | 48 | 7800 | 0.477
Rooftop | 2 | 0.5 | bituminized_felt_2 |  | 24ce8040-3a43-11e7-9beb-2cd444b2e704 | 5 | 1200 | 1
Rooftop | 3 | 25.2 | Dämmung |  | 25f82c80-3a43-11e7-87af-2cd444b2e704 | 0.04 | 31 | 1.45
Rooftop | 4 | 0.4 | bituminized_felt_2 |  | 24ce8040-3a43-11e7-9beb-2cd444b2e704 | 5 | 1200 | 1
Rooftop | 5 | 5 |  |  | 39c59c0c-3a43-11e7-ac33-2cd444b2e704 | 0.35 | 900 | 2.3
GroundFloor | 1 | 5 | Estricht |  | 6755e6e6-3a43-11e7-adad-2cd444b2e704 | 1.4 | 250 | 2
GroundFloor | 2 | 0.4 | polyethylene_foil_2 |  | 39c59c0c-3a43-11e7-ac33-2cd444b2e704 | 0.35 | 900 | 2.3
GroundFloor | 3 | 5 | Estricht |  | 6755e6e6-3a43-11e7-adad-2cd444b2e704 | 1.4 | 250 | 2
GroundFloor | 4 | 20 | Beton |  | 2497c138-3a43-11e7-9e0f-2cd444b2e704 | 1.94 | 2104.2 | 0.77585
GroundFloor | 5 | 10 | XPS_30 |  | 2603ea80-3a43-11e7-882b-2cd444b2e704 | 0.041 | 30 | 1.38
Floor | 1
Floor | 2
Floor | 3
Floor | 4
Floor | 5
Ceiling | 1
Ceiling | 2
Ceiling | 3
Ceiling | 4
Ceiling | 5
Window | 1 | 2.4 |  |  | 0abbb1a2-83ff-11e6-946a-2cd444b2e704 | 0.02 |  |  | 0.5 | 0.07