## Zone Data
Envelope Surfaces of Zones in an Example Swimming Pool
#REF!
Zone number | Zone 1 |  | Zone 2 |  | Zone 3 |  | Zone 4 |  | Zone 5 |  | Zone 6 | Zone 7 | Zone 8
Zone designation in german (english) | Eingangsbereich (Entrance) |  | Umkleiden (Changing rooms) |  | Duschen und Sanitärräume (Showers and sanitary rooms) |  | Schwimmhalle (Swimming hall) |  | Aufsichtsraum (Supervisory room) |  | Saunabereich (Sauna area) | Fitness (Fitness) | Technikraum (Technical room)
Outer walls and cardinal directions of them, including transparent elements [m²] | N | 0 | N | 102.375 | N | 0 | N | 62 | N | 0 | N | N | N | 62.5
| E | 188.5 | E | 27.625 | E | 0 | E | 0 | E | 0 | E | E | E | 0
| S | 0 | S | 0 | S | 0 | S | 267.8 | S | 0 | S | S | S | 0
| W | 0 | W | 0 | W | 0 | W | 154.256 | W | 0 | W | W | W | 41
Transparent elements in outer walls in each cardinal direction [m²] | N | 0 | N | 15.82 | N | 0 | N | 18.6 | N | 0 | N | N | N | 6.04
| E | 172.25 | E | 0 | E | 0 | E | 0 | E | 0 | E | E | E | 0
| S | 0 | S | 0 | S | 0 | S | 234.8 | S | 0 | S | S | S | 0
| W | 0 | W | 0 | W | 0 | W | 154.256 | W | 0 | W | W | W | 8.64
Roof (upper building closure, including horizontal transparent elements) [m²] |  | 246.5 |  | 267.75 |  | 252 |  | 1325 |  | 0 |  |  |  | 137.6
Ground floor (lower building closure) with earth contact [m²] |  | 246.5 |  | 267.75 |  | 252 |  | 552 |  | 0 |  |  |  | 466.1496
Inner walls as a sum (Shared inner walls of two zones are fully accounted for both)[m²] |  | 135.253 |  | 78.8125 |  | 388.375 |  | 297.6 |  | 137.8 |  |  |  | 244.6741
Ceiling (Inner Ceilings)[m²] |  | 0 |  | 0 |  | 252 |  | 0 |  | 21.2 |  |  |  | 231.5
Floor (Inner Floors without earth contact)[m²] |  | 0 |  | 0 |  | 0 |  | 231.5 |  | 21.2 |  |  |  | 0
Total area of zone (including water area) [m²] |  | 246.5 |  | 267.75 |  | 252 |  | 1325 |  | 21.2 |  |  |  | 369.1
Air volume [m³] |  | 1528.3 |  | 963.9 |  | 819 |  | 8215 |  | 68.9 |  |  |  | 1251.545

## Pool Data
Additional information for pools within zone 4
#REF!
Pool abbreviation |  | SUM | SB | MZB | KB | NSB | SPB | FB1 | FB2 | FB3 | FB4
Pool designation in german (english) |  | Sum of pools | Schwimmerbecken | Mehrzweckbecken | Kleinkinderbecken | Nichtschwimmerbecken | Springerbecken | Freiformbecken1 | Freiformbecken2 | Freiformbecken3 | Freiformbecken4
Water area | [m²] | 541 | 416 |  |  | 125
Average pool depth | [m] |  | 2.2 |  |  | 1
Water volume | [m³] | 1040.2 | 915.2 |  |  | 125
Perimeter pool | [m] |  | 83.32 |  |  | 45
Pool floor with earth contact | [m²] | 716.3289 | 559.82 |  |  | 156.5089
Pool floor without earth contact | [m²] | 0 | 0 |  |  | 0
Pool wall with earth contact | [m²] | 299.8289 | 143.32 |  |  | 156.5089
Pool wall without earth contact | [m²] | 21.658 | 21.658 |  |  | 0
Pool temperature | [K] |  | 301.15 |  |  | 303.15
Filter rinses per week | [per week] |  | 2 |  |  | 2
Filter type | string |  | Open suction filter |  |  | Open suction filter
Filter combination | string |  | without ozone |  |  | without ozone
Water type | string |  | Freshwater |  |  | Freshwater
Heat recovery rinsing wastewater | boolean |  | true |  |  | true
Heat recovery rate rinsing wastewater |  |  | 0.8 |  |  | 0.8
Pressure loss heat exchanger | int |  | 350 |  |  | 350
Wastewater treatment | boolean |  | false |  |  | false
Wastewater treatment rate | float |  | 0 |  |  | 0
Night setback | boolean |  | true |  |  | true
Volume flow wastewater treatment night | float |  | 30 |  |  | 30
Visitor number per hour | [per hour] |  | 30 |  |  | 30
Pool covering outside operating hours | boolean |  | false |  |  | false
Operation of artificial waves | boolean |  | false |  |  | false
Wave height | [m] |  | 0 |  |  | 0
Wave width | [m] |  | 0 |  |  | 0
Interval wave operation | [sec] |  | 0 |  |  | 0
Share of wave operation | [%] |  | 0 |  |  | 0
Construction of pool wall | string |  | Reinforced concrete |  |  | Reinforced concrete

## Envelope Structures
Building Envelope Structures in Swimming Pools
#REF!
name | layer (from inside to outside) | thickness | material name | material designation | material_id | thermal conductivity | density | heat capacity | g-value | a_conv
|  | [cm] |  |  |  | [W/mK] | [kg/m3] | [kJ/kgK] | [-] | [-]
OuterWall | 1 | 25 | Beton |  | 2497c138-3a43-11e7-9e0f-2cd444b2e704 | 1.9375 | 2104.2 | 0.77585
| 2 | 16 | Dämmung |  | 25f82c80-3a43-11e7-87af-2cd444b2e704 | 0.04 | 31 | 1.45
| 3 | 0.5 | Putz |  | 2450d810-3a43-11e7-acc4-2cd444b2e704 | 0.7 | 1645 | 10
| 4 | 0.3 | Putz |  | 36734a3e-3a43-11e7-962d-2cd444b2e704 | 0.7 | 1690 | 1
5
InnerWall | 1 | 12.5 |  |  | 27068cc0-3a43-11e7-bc9e-2cd444b2e704
| 2 | 7 |  |  | 35d01e70-3a43-11e7-a6cf-2cd444b2e704
| 3 | 12.5 |  |  | 27068cc0-3a43-11e7-bc9e-2cd444b2e704
4
5
Rooftop | 1 | 0.88 | Stahl |  | 6c217f5c-3a43-11e7-8fc5-2cd444b2e704 | 48 | 7800 | 0.477
| 2 | 0.5 | bituminized_felt_2 |  | 24ce8040-3a43-11e7-9beb-2cd444b2e704 | 5 | 1200 | 1
| 3 | 25.2 | Dämmung |  | 25f82c80-3a43-11e7-87af-2cd444b2e704 | 0.04 | 31 | 1.45
| 4 | 0.4 | bituminized_felt_2 |  | 24ce8040-3a43-11e7-9beb-2cd444b2e704 | 5 | 1200 | 1
| 5 | 5 |  |  | 39c59c0c-3a43-11e7-ac33-2cd444b2e704 | 0.35 | 900 | 2.3
GroundFloor | 1 | 5 | Estricht |  | 6755e6e6-3a43-11e7-adad-2cd444b2e704 | 1.4 | 250 | 2
| 2 | 0.4 | polyethylene_foil_2 |  | 39c59c0c-3a43-11e7-ac33-2cd444b2e704 | 0.35 | 900 | 2.3
| 3 | 5 | Estricht |  | 6755e6e6-3a43-11e7-adad-2cd444b2e704 | 1.4 | 250 | 2
| 4 | 20 | Beton |  | 2497c138-3a43-11e7-9e0f-2cd444b2e704 | 1.94 | 2104.2 | 0.77585
| 5 | 10 | XPS_30 |  | 2603ea80-3a43-11e7-882b-2cd444b2e704 | 0.041 | 30 | 1.38
Floor | 1
2
3
4
5
Ceiling | 1
2
3
4
5
Window | 1 | 2.4 |  |  | 0abbb1a2-83ff-11e6-946a-2cd444b2e704 | 0.02 |  |  | 0.5 | 0.07