## Envelope Surfaces
Envelope Surfaces of Zones in an Example Swimming Pool
Zone number | Zone 1 |  | Zone 2 |  | Zone 3 |  | Zone 4 |  | Zone 5 |  | Zone 6 | Zone 7 | Zone 8
Zone designation in german (english) | Eingangsbereich (Entrance) |  | Umkleiden (Changing rooms) |  | Duschen und Sanitärräume (Showers and sanitary rooms) |  | Schwimmhalle (Swimming hall) |  | Aufsichtsraum (Supervisory room) |  | Saunabereich (Sauna area) | Fitness (Fitness) | Technikraum (Technical room)
Outer walls and cardinal directions of them, including transparent elements [m²] | N | 0 | N | 102.375 | N | 0 | N | 62 | N | 0 | N | N | N | 62.5
| E | 188.5 | E | 27.625 | E | 0 | E | 0 | E | 0 | E | E | E | 0
| S | 0 | S | 0 | S | 0 | S | 267.8 | S | 0 | S | S | S | 0
| W | 0 | W | 0 | W | 0 | W | 154.256 | W | 0 | W | W | W | 41
Transparent elements in outer walls in each cardinal direction [m²] | N | 0 | N | 15.82 | N | 0 | N | 18.6 | N | 0 | N | N | N | 6.04
| E | 172.25 | E | 0 | E | 0 | E | 0 | E | 0 | E | E | E | 0
| S | 0 | S | 0 | S | 0 | S | 234.8 | S | 0 | S | S | S | 0
| W | 0 | W | 0 | W | 0 | W | 154.256 | W | 0 | W | W | W | 8.64
Roof (upper building closure, including horizontal transparent elements) [m²] |  | 246.5 |  | 267.75 |  | 252 |  | 1325 |  | 0 |  |  |  | 137.6
Transparent horizontal elements [m²] |  | 0 |  | 0 |  | 0 |  | 0 |  | 0 |  |  |  | 0
Ground floor (lower building closure) with earth contact [m²] |  | 246.5 |  | 267.75 |  | 252 |  | 552 |  | 0 |  |  |  | 466.1496
Inner walls as a sum (Shared Inner Walls of two zones are splittet equally)[m²] |  | 225.0474 |  | 78.8125 |  | 388.375 |  | 297.6 |  | 137.8 |  |  |  | 244.6741
Ceiling (Inner Ceilings)[m²] |  | 0 |  | 0 |  | 252 |  | 0 |  | 21.2 |  |  |  | 231.5
Floor (Inner Floors without earth contact)[m²] |  | 0 |  | 0 |  | 0 |  | 231.5 |  | 21.2 |  |  |  | 0
Total area of zone (including water surface) [m²] |  | 246.5 |  | 267.75 |  | 252 |  | 1325 |  | 21.2 |  |  |  | 369.1
Air volume [m³] |  | 1528.3 |  | 963.9 |  | 819 |  | 8215 |  | 68.9 |  |  |  | 1251.545

## Envelope Structure
Building Envelope Structures in Swimming Pools | [14 empty] | 2497c138-3a43-11e7-9e0f-2cd444b2e704
name | g-value | a_conv | layer | thickness | Material | material_id | thermal_conductivity | density | heat_capacity | inner radiation | inner convection | outer radiation | outer convection
|  |  | (from inside 0 to outside 5) | [cm] |  |  | [W/mK] | [kg/m3] | [kJ/kgK] |  |  |  |  | U-Wert
OuterWall |  |  | 0 | 25 | Beton | 2497c138-3a43-11e7-9e0f-2cd444b2e704 | 1.9375 | 2104.2 | 0.77585 | 5.0 | 2.7 | 5.0 | 20.0
|  |  | 1 | 16 | Dämmung | 25f82c80-3a43-11e7-87af-2cd444b2e704 | 0.04 | 31 | 1.45 |  |  |  |  | 0.23199
|  |  | 2 | 0.5 | Putz | 2450d810-3a43-11e7-acc4-2cd444b2e704 | 0.7 | 1645 | 10
|  |  | 3 | 0.3 | Putz | 36734a3e-3a43-11e7-962d-2cd444b2e704 | 0.7 | 1690 | 1
4
5
InnerWall |  |  | 0 | 12.5 |  | 27068cc0-3a43-11e7-bc9e-2cd444b2e704 |  |  |  | 5.0 | 2.7 | 5.0 | 20.0
|  |  | 1 | 7 |  | 35d01e70-3a43-11e7-a6cf-2cd444b2e704
|  |  | 2 | 12.5 |  | 27068cc0-3a43-11e7-bc9e-2cd444b2e704
3
4
5
Rooftop |  |  | 0 | 0.0088 | Stahl | 6c217f5c-3a43-11e7-8fc5-2cd444b2e704 | 48 | 7800 | 0.477 | 5.0 | 2.7 | 5.0 | 20.0
|  |  | 1 | 0.005 | bituminized_felt_2 | 24ce8040-3a43-11e7-9beb-2cd444b2e704 | 5 | 1200 | 1 |  |  |  |  | 0.15489
|  |  | 2 | 0.25 | Dämmung | 25f82c80-3a43-11e7-87af-2cd444b2e704 | 0.04 | 31 | 1.45
|  |  | 3 | 0.002 | Dämmung | 25f82c80-3a43-11e7-87af-2cd444b2e704 | 0.04 | 31 | 1.45
|  |  | 4 | 0.004 | bituminized_felt_2 | 24ce8040-3a43-11e7-9beb-2cd444b2e704 | 5 | 1200 | 1
|  |  | 5 | 0.005 |  | 39c59c0c-3a43-11e7-ac33-2cd444b2e704 | 0.35 | 900 | 2.3
GroundFloor |  |  | 0 | 5 | Estricht | 6755e6e6-3a43-11e7-adad-2cd444b2e704 | 1.4 | 250 | 2 | 5.0 | 2.7 | 5.0 | 20.0 | 0.35274
|  |  | 1 | 0.2 | polyethylene_foil_2 | 39c59c0c-3a43-11e7-ac33-2cd444b2e704 | 0.35 | 900 | 2.3
|  |  | 2 | 5 | Estricht | 6755e6e6-3a43-11e7-adad-2cd444b2e704 | 1.4 | 250 | 2
|  |  | 3 | 20 | Beton | 2497c138-3a43-11e7-9e0f-2cd444b2e704 | 1.94 | 2104.2 | 0.77585
|  |  | 4 | 0.2 | polyethylene_foil_2 | 39c59c0c-3a43-11e7-ac33-2cd444b2e704 | 0.35 | 900 | 2.3
|  |  | 5 | 10 | XPS_30 | 2603ea80-3a43-11e7-882b-2cd444b2e704 | 0.041 | 30 | 1.38
Floor |  |  | 0
1
2
3
4
5
Ceiling |  |  | 0
1
2
3
4
5
Window | 0.5 | 0.07 | 0 | 2.4 |  | 0abbb1a2-83ff-11e6-946a-2cd444b2e704 | 0.0222 | 0 | 0 | 5.0 | 2.7 | 5.0 | 20.0
Window_roof |  |  | 0
PoolMaterial |  |  | 0
1
2
3
4
5

## Pool Data
Additional information for pools within zone 4
Pool abbreviation |  | SUM | SB | MZB | KB | NSB | SPB | FB1 | FB2 | FB3 | FB4
Pool designation in german (english) |  | Sum of pools | Schwimmerbecken (Swimmer pool) | Mehrzweckbecken (Multipurpose pool) | Kleinkinderbecken (Toddler pool) | Nichtschwimmerbecken (Non-swimmer pool) | Springerbecken (Diving pool) | Freiformbecken1 (Freeform pool 1) | Freiformbecken2 (Freeform pool 2) | Freiformbecken3 (Freeform pool 3) | Freiformbecken4 (Freeform pool 4)
Water surface | [m²] | 541.5 | 416.5 | 0 | 0 | 125 | 0 | 0 | 0 | 0 | 0
Depth pool | [m] |  | 2.2 | 0 | 0 | 0.675 | 0 | 0 | 0 | 0 | 0 | NOTE: Gemittelte Tiefe!
Water volume | [m³] | 1000.675 | 916.3 | 0 | 0 | 84.375 | 0 | 0 | 0 | 0 | 0
Perimeter pool | [m] |  | 83.32 | 0 | 0 | 45 | 0 | 0 | 0 | 0 | 0
Pool floor with earth contact | [m²] | 716.3289 | 559.82 | 0 | 0 | 156.5089 | 0 | 0 | 0 | 0 | 0
Pool floor without earth contact | [m²] | 0 | 0 | 0 | 0 | 0 | 0 | 0 | 0 | 0 | 0
Pool wall with earth contact | [m²] | 299.8289 | 143.32 | 0 | 0 | 156.5089 | 0 | 0 | 0 | 0 | 0
Pool wall without earth contact | [m²] | 21.658 | 21.658 | 0 | 0 | 0 | 0 | 0 | 0 | 0 | 0 | NOTE: The Pool temperature is not transferred from the Calculator
Pool temperature | [K] |  | 303.15 | 0 | 0 | 303.15 | 0 | 0 | 0 | 0 | 0
Filter rinses per week | [per week] |  | 2 | 0 | 0 | 2 | 0 | 0 | 0 | 0 | 0
Filter type | string |  | Open suction filter | Quartz gravel filter | Quartz gravel filter | Open suction filter | Quartz gravel filter | Quartz gravel filter | Quartz gravel filter | Quartz gravel filter | Quartz gravel filter
Filter combination | string |  | without ozone | with bromine | with bromine | without ozone | with bromine | with bromine | with bromine | with bromine | with bromine
Water type | string |  | Freshwater | Freshwater | Freshwater | Freshwater | Freshwater | Freshwater | Freshwater | Freshwater | Freshwater
Heat recovery rinsing wastewater | boolean |  | true | true | true | true | true | true | true | true | true
Heat recovery rate rinsing wastewater |  |  | 0.8 | 0.8 | 0.8 | 0.8 | 0.8 | 0.8 | 0.8 | 0.8 | 0.8
Wastewater treatment | boolean |  | true | false | false | true | false | false | false | false | false
Wastewater treatment rate | float |  | 0.8 | 0 | 0 | 0.8 | 0 | 0 | 0 | 0 | 0
Night setback | boolean |  | false | false | false | false | false | false | false | false | false
Volume flow wastewater treatment night | float |  | 30 | 0 | 0 | 0 | 0 | 0 | 0 | 0 | 0
Visitor number per day | [per day] |  | 30 | 0 | 0 | 30 | 0 | 0 | 0 | 0 | 0
Pool covering outside operating hours | boolean |  | true | false | false | false | false | false | false | false | false
Operation of artificial waves | boolean |  | false | false | false | false | false | false | false | false | false
Wave height | [m] |  | 0 | 0 | 0 | 0 | 0 | 0 | 0 | 0 | 0
Wave width | [m] |  | 0 | 0 | 0 | 0 | 0 | 0 | 0 | 0 | 0
Interval wave operation | [sec] |  | 1800
Share of wave operation | [%] |  | 600
Construction of pool wall | string |  | Reinforced concrete